## Sheet1
General Specifications
* All level controls are nominal, when measured. Output impedance of signal generator: 150ohms
|  | Conditions | MIN | TYP | MAX | Unit
Maximum Output Power (SPEAKERS) | RL=4ohms | Both channels drive, 1 kHz, THD+N 0.5% Rated power supplies: 120V, 230V and 240V | 500 |  |  | W
| RL=8ohms |  | 350 (US, AU) 320 (EU) |  |  | W
Total Harmonic Distortion (THD+N)@20Hz-20kHz | ST, ST SUB, AUX, EFFECT | +14dBu output into 600ohms |  |  | 0.3 | %
| REC | 0dBV output into 10kilo-ohms |  |  | 0.5 | %
Frequency Response | ST, ST SUB, AUX, EFFECT | 20Hz-20kHz, 1kHz output level, GAIN at minimum level, PAD=Off, +4dBu, RL=8ohms, 1W | -3.0 | 0.0 | 1.0 | dB
| SPEAKERS |  | -3.0 | 0.0 | 1.0 | dB
EIN=Equivalent Input Noise | CH1-8 MIC | GAIN at maximum level, 20Hz-20kHz |  |  | -128 | dBu
Residual Output Noise | SPEAKERS |  |  |  | -68 | dBu
| ST, ST SUB, AUX |  |  |  | -95 | dBu
Crosstalk @ 1kHz |  | Adjacent inputs |  |  | -68 | dB
|  | Input to output |  |  | -68 | dB
Maximum Voltage Gain @1kHz |  | MIC to SPEAKERS |  | 109 |  | dB
|  | MIC to ST OUT |  | 84 |  | dB
|  | MIC to ST SUB OUT |  | 80 |  | dB
|  | MIC to AUX SEND (PRE) |  | 80 |  | dB
|  | MIC to AUX SEND (POST) |  | 90 |  | dB
|  | MIC to EFFECT SEND |  | 80 |  | dB
|  | MIC to REC OUT |  | 62.2 |  | dB
|  | CH 9/10-15/16 LINE to ST OUT |  | 58 |  | dB
Phantom Voltage | CH 1-15/16 XLR | No load |  | 48 |  | V DC
Channel Equalizer Maximum Variation: +-15dB Turn over/roll-off frequency of shelving is 3dB below maximum level. | HIGH | 10kHz (Shelving)
| MID (MONO) | 250Hz-5kHz (Peaking)
| MID (ST) | 2.5kHz (Peaking)
| LOW | 100Hz (Shelving)
Compressor (COMP) | CH1-8 | On each channel 1-8: One control adjusts the Gain, Threshold, and Ratio simultaneously.
PEAK Indicator |  | On each channel: Indicator lights if post-EQ signal comes within 3dB of the clipping level.
SIGNAL Indicator |  | On each channel: Indicator lights if post-EQ signal reaches -10dB.
STANDBY Switch |  | CH1-8 mute
Level Meter | ST, PFL/AFL | Two 12-points LED level meter (PEAK, +5, +3, +1, 0, -1, -3, -5, -7, -10, -15, -20 dB) PEAK lights if the signal comes within 3 dB of the clipping level.
Digital Graphic Equalizer | ST OUT | 9-band (63, 125, 250, 500, 1k, 2k, 4k, 8k, 16kHz), +-12 dB (maximum variation) Preset x 3, User preset x 3
Frequency Response Correction (FRC) System |  | Pink noise/Music playback measurement mode
Feedback Suppressor (FBS) |  | AUTO/MANUAL mode
MAXIMIZE |  | 3-band compressor on/off
Digital Effect |  | 2 effect processors, 16 programs each, PARAMETER control each Foot switches (effects on/off)
Lamp |  | XLR-3-31 type, 12 V DC between pins 2 and 3, 5 W max.
Maximum Output Power Select Switch |  | 500W+500W, 200W+200W, 75W+75W
Power Amplifier Signal Select Switch |  | L/R, AUX1/MONO, AUX1/AUX2
Yamaha Speaker Processing | SPEAKERS | Speaker EQ on/off
Power Amplifier Protection |  | POWER switch on/off mute
DC-fault: power supply shutdown/manual reset
Thermal/heatsink temp >= 90ºC: output mute/auto reset
Vl limiter/RL <= 2ohms
Clip limiter/THD >= 1%: compression, Indicator x 2
Power Supply Protection |  | Thermal/heatsink temp 100ºC: power supply shutdown/manual reset
Cooling |  | Dual variable-speed fan
Power Consumption |  |  | 500 |  |  | W
AC Cord |  | Length | 2500 |  |  | mm
Dimensions |  | Height | 155 |  |  | mm
|  | Depth | 493 |  |  | mm
|  | Width | 444 |  |  | mm
Net Weight |  |  | 11 |  |  | kg
Input Characteristics
Input Terminals | PAD | GAIN | Actual Load Impedance | For Use With Nominal | Input level |  |  | Connector
[5 empty] | Sensitivity *2 | Nominal | Max. before clip
CH INPUT A 1-8 | 0 dB | -60 dB | 3 kilo-ohms | 50-600 ohms Mics | -80 dBu (0.078 mV) | -60 dBu (0.775 mV) | -40 dBu (7.75 mV) | XLR-3-31 type *3
|  | -16 dB |  |  | -36 dBu (12.3 mV) | -16 dBu (123 mV) | +4 dBu (1.23 V)
| 26 dB | -34 dB |  |  | -54 dBu (1.55 mV) | -34 dBu (15.5 mV) | -14 dBu (155 mV)
|  | +10 dB |  |  | -10 dBu (245 mV) | +10 dBu (2.45 V) | +30 dBu (24.5 V)
CH INPUT B 1-8 | 0 dB | -60 dB | 10 kilo-ohms | 600 ohms Lines | -80 dBu (0.078 mV) | -60 dBu (0.775 mV) | -40 dBu (7.75 V) | Phone jack *4
|  | -16 dB |  |  | -36 dBu (12.3 mV) | -16 dBu (123 mV) | +4 dBu (1.23 V)
| 26 dB | -34 dB |  |  | -54 dBu (1.55 mV) | -34 dBu (15.5 mV) | -14 dBu (155 mV)
|  | +10 dB |  |  | -10 dBu (245 mV) | +10 dBu (2.45 V) | +30 dBu (24.5 V)
ST CH MIC INPUT 9/10-15/16 | - | -60 dB | 3 kilo-ohms | 50-600 ohms Mics | -80 dBu (0.078 mV) | -60 dBu (0.775 mV) | -40 dBu (7.75 mV) | XLR-3-31 type *3
|  | -16 dB |  |  | -36 dBu (12.3 mV) | -16 dBu (123 mV) | -10 dBu (245 mV)
ST CH LINE INPUT 9/10-15/16 | - | -34 dB | 10 kilo-ohms | 600 ohms Lines | -54 dBu (1.55 mV) | -34 dBu (15.5 mV) | -14 dBu (155 mV) | Phone jack *5 RCA Pin jack *5
|  | +10 dB |  |  | -10 dBu (245 mV) | +10 dBu (2.45 V) | +30 dBu (24.5 V)
CH INSERT IN 1-8 | - | - | 10 kilo-ohms | 600 ohms Lines | -20 dBu (77.5 mV) | 0 dBu (0.775 V) | +20 dBu (7.75 V) | Phone jack *5
*1 0dBu is referenced to 0.775Vrms.
*2 Sensitivity is the lowest level that will produce an output of +4dBu (1.23V), or the nominal output level when the unit is set to maximum level. (All faders and level controls are at maximum position.)
*3 XLR-3-31 type connectors are balanced.
*4 Phone jacks are balanced. (T=HOT, R=COLD, S=GND)
*5 Phone jacks and RCA pin jacks are unbalanced.
Output Characteristics
Output Terminals | Actual Source Impedance | For Use With Nominal | Output level |  | Connector
|  |  | Nominal | Max. before clip
ST OUT [L, R] | 150 ohms | 600 ohms Lines | +4 dBu (1.23 V) | +20 dBu (7.75 V) | Phone jack *2
ST SUB OUT [L, R] | 150 ohms | 600 ohms Lines | +4 dBu (1.23 V) | +20 dBu (7.75 V) | Phone jack *2
AUX SEND 1, 2 | 150 ohms | 600 ohms Lines | +4 dBu (1.23 V) | +20 dBu (7.75 V) | Phone jack *2
EFF SEND 1, 2 | 150 ohms | 600 ohms Lines | +4 dBu (1.23 V) | +20 dBu (7.75 V) | Phone jack *2
CH INSERT OUT 1-8 | 600 ohms | 10 kilo-ohms Lines | 0 dBu (0.775 V) | +20 dBu (7.75 V) | Phone jack *2
REC OUT [L, R] | 600 ohms | 10 kilo-ohms Lines | -10 dBV (316 mV) | +10 dBV (3.16 V) | RCA pin jack
PHONES [L, R] | 100 ohms | 40 ohms Lines | 3 mW | 75 mW | Phone jack (TRS)
SPEAKERS | 0.1 ohms | 4 ohms Speakers | 125 W | 500 W | SPEAKON Phone jack *2
*1 0dBu is referenced to 0.775Vrms. 0dBV is referenced to 1Vrms.
*2 Phone jacks are unbalanced.