## Sheet1
DELAY L,C,R
No. | Parameter | Display | Value | See Table | PF Native Part Param
1 | Lch Delay | 0.1 to 715.0ms | 1 to 7150 |  | INS Delay Time
2 | Rch Delay | 0.1 to 715.0ms | 1 to 7150 |  | INS Delay Time
3 | Cch Delay | 0.1 to 715.0ms | 1 to 7150 |  | INS Delay Time
4 | Feedback Delay | 0.1 to 715.0ms | 1 to 7150 |  | INS Delay Time
5 | Feedback Level | minus 63 to plus 63 | 1 to 127 |  | INS Feedback
6 | Cch Level | 0 to 127 | 0 to 127
7 | High Damp | 0.1 to 1.0 | 1 to 10
8
9
10 | Dry/Wet | D63>W to D=W to D<W63 | 1 to 127 |  | INS DryWet
11
12
13 | EQ Low Frequency | 50Hz to 2.0kHz | 8 to 40 | table No.3
14 | EQ Low Gain | minus 12 to plus 12dB | 52 to 76
15 | EQ High Frequency | 500Hz to 16.0kHz | 28 to 58 | table No.3
16 | EQ High Gain | minus 12 to plus 12dB | 52 to 76
CROSS DELAY
No. | Parameter | Display | Value | See Table | PF Native Part Param
1 | L->R Delay | 0.1 to 355.0ms | 1 to 3550 |  | INS Delay Time
2 | R->L Delay | 0.1 to 355.0ms | 1 to 3550 |  | INS Delay Time
3 | Feedback Level | minus 63 to plus 63 | 1 to 127 |  | INS Feedback
4 | Input Select | L,R,L&R | 0 to 2
5 | High Damp | 0.1 to 1.0 | 1 to 10
6
7
8
9
10 | Dry/Wet | D63>W to D=W to D<W63 | 1 to 127 |  | INS DryWet
11
12
13 | EQ Low Frequency | 50Hz to 2.0kHz | 8 to 40 | table No.3
14 | EQ Low Gain | minus 12 to plus 12dB | 52 to 76
15 | EQ High Frequency | 500Hz to 16.0kHz | 28 to 58 | table No.3
16 | EQ High Gain | minus 12 to plus 12dB | 52 to 76
EARLY REF1,EARLY REF2
No. | Parameter | Display | Value | See Table | PF Native Part Param
1 | Type | S-H, L-H, Rdm, Rvs, Plt, Spr | 0 to 5
2 | Room Size | 0.1 to 7.0 | 0 to 44 | table No.5
3 | Diffusion | 0 to 10 | 0 to 10
4 | Initial Delay | 0.1 to 99.3ms | 0 to 63 | table No.4
5 | Feedback Level | minus 63 to plus 63 | 1 to 127 |  | INS Feedback
6 | HPF Cutoff | Thru to 8.0kHz | 0 to 52 | table No.3
7 | LPF Cutoff | 1.0k to Thru | 34 to 60 | table No.3
8
9
10 | Dry/Wet | D63>W to D=W to D<W63 | 1 to 127 |  | INS DryWet
11 | Liveness | 0 to 10 | 0 to 10
12 | Density | 0 to 3 | 0 to 3
13 | High Damp | 0.1 to 1.0 | 1 to 10
14
15
16
GATE REVERB/REVERSE GATE
No. | Parameter | Display | Value | See Table | PF Native Part Param
1 | Type | TypeA,TypeB | 0 to 1
2 | Room Size | 0.1 to 7.0 | 0 to 44 | table No.5
3 | Diffusion | 0 to 10 | 0 to 10
4 | Initial Delay | 0.1 to 99.3ms | 0 to 63 | table No.4
5 | Feedback Level | minus 63 to plus 63 | 1 to 127 |  | INS Feedback
6 | HPF Cutoff | Thru to 8.0kHz | 0 to 52 | table No.3
7 | LPF Cutoff | 1.0k to Thru | 34 to 60 | table No.3
8
9
10 | Dry/Wet | D63>W to D=W to D<W63 | 1 to 127 |  | INS DryWet
11 | Liveness | 0 to 10 | 0 to 10
12 | Density | 0 to 3 | 0 to 3
13 | High Damp | 0.1 to 1.0 | 1 to 10
14
15
16
CHORUS1,2,3,4 / CELESTE1,2,3,4
No. | Parameter | Display | Value | See Table | PF Native Part Param
1 | LFO Frequency | 0.00Hz to 39.7Hz | 0 to 127 | table No.1 | INS LFO Freq
2 | LFO Depth | 0 to 127 | 0 to 127 |  | INS LFO Depth
3 | Feedback Level | minus 63 to plus 63 | 1 to 127 |  | INS Feedback
4 | Delay Offset | 0.0 to 50 | 0 to 127 | table No.2 | INS Offset
5
6 | EQ Low Frequency | 50Hz to 2.0kHz | 8 to 40 | table No.3
7 | EQ Low Gain | minus 12 to plus 12dB | 52 to 76
8 | EQ High Frequency | 500Hz to 16.0kHz | 28 to 58 | table No.3
9 | EQ High Gain | minus 12 to plus 12dB | 52 to 76
10 | Dry/Wet | D63>W to D=W to D<W63 | 1 to 127 |  | INS DryWet
11
12
13
14
15 | Input Mode | mono/stereo | 0 to 1
16
FLANGER1,2,3
No. | Parameter | Display | Value | See Table | PF Native Part Param
1 | LFO Frequency | 0.00Hz to 39.7Hz | 0 to 127 | table No.1 | INS LFO Freq
2 | LFO Depth | 0 to 127 | 0 to 127 |  | INS LFO Depth
3 | Feedback Level | minus 63 to plus 63 | 1 to 127 |  | INS Feedback
4 | Delay Offset | 0 to 63 | 0 to 63 | table No.2 | INS Offset
5
6 | EQ Low Frequency | 50Hz to 2.0kHz | 8 to 40 | table No.3
7 | EQ Low Gain | minus 12 to plus 12dB | 52 to 76
8 | EQ High Frequency | 500Hz to 16.0kHz | 28 to 58 | table No.3
9 | EQ High Gain | minus 12 to plus 12dB | 52 to 76
10 | Dry/Wet | D63>W to D=W to D<W63 | 1 to 127 |  | INS DryWet
11
12
13
14 | LFO Phase Difference | minus 180 to plus 180deg | 4 to 124 | resolution=3deg.
15
16
SYMPHONIC
No. | Parameter | Display | Value | See Table | PF Native Part Param
1 | LFO Frequency | 0.00Hz to 39.7Hz | 0 to 127 | table No.1 | INS LFO Freq
2 | LFO Depth | 0 to 127 | 0 to 127 |  | INS LFO Depth
3 | Delay Offset | 0.0 to 50 | 0 to 127 | table No.2 | INS Offset
4
5
6 | EQ Low Frequency | 50Hz to 2.0kHz | 8 to 40 | table No.3
7 | EQ Low Gain | minus 12 to plus 12dB | 52 to 76
8 | EQ High Frequency | 500Hz to 16.0kHz | 28 to 58 | table No.3
9 | EQ High Gain | minus 12 to plus 12dB | 52 to 76
10 | Dry/Wet | D63>W to D=W to D<W63 | 1 to 127 |  | INS DryWet
11
12
13
14
15
16
ROTARY SPEAKER
No. | Parameter | Display | Value | See Table | PF Native Part Param
1 | LFO Frequency | 0.00Hz to 39.7Hz | 0 to 127 | table No.1 | INS LFO Freq
2 | LFO Depth | 0 to 127 | 0 to 127 |  | INS LFO Depth
3
4
5
6 | EQ Low Frequency | 50Hz to 2.0kHz | 8 to 40 | table No.3
7 | EQ Low Gain | minus 12 to plus 12dB | 52 to 76
8 | EQ High Frequency | 500Hz to 16.0kHz | 28 to 58 | table No.3
9 | EQ High Gain | minus 12 to plus 12dB | 52 to 76
10 | Dry/Wet | D63>W to D=W to D<W63 | 1 to 127 |  | INS DryWet
11
12
13
14
15
16
TREMOLO
No. | Parameter | Display | Value | See Table | PF Native Part Param
1 | LFO Frequency | 0.00Hz to 39.7Hz | 0 to 127 | table No.1 | INS LFO Freq
2 | AM Depth | 0 to 127 | 0 to 127 |  | INS LFO Depth
3 | PM Depth | 0 to 127 | 0 to 127 |  | INS LFO Depth
4
5
6 | EQ Low Frequency | 50Hz to 2.0kHz | 8 to 40 | table No.3
7 | EQ Low Gain | minus 12 to plus 12dB | 52 to 76
8 | EQ High Frequency | 500Hz to 16.0kHz | 28 to 58 | table No.3
9 | EQ High Gain | minus 12 to plus 12dB | 52 to 76
10
11
12
13
14 | LFO Phase Difference | minus 180 to plus 180deg | 4 to 124 | resolution=3deg.
15 | Input Mode | mono/stereo | 0 to 1
16
AUTO PAN
No. | Parameter | Display | Value | See Table | PF Native Part Param
1 | LFO Frequency | 0.00Hz to 39.7Hz | 0 to 127 | table No.1 | INS LFO Freq
2 | L/R Depth | 0 to 127 | 0 to 127 |  | INS LFO Depth
3 | F/R Depth | 0 to 127 | 0 to 127 |  | INS LFO Depth
4 | PAN Direction | L<->R,L->R,L<-R,Lturn,Rturn,L/R | 0 to 5
5
6 | EQ Low Frequency | 50Hz to 2.0kHz | 8 to 40 | table No.3
7 | EQ Low Gain | minus 12 to plus 12dB | 52 to 76
8 | EQ High Frequency | 500Hz to 16.0kHz | 28 to 58 | table No.3
9 | EQ High Gain | minus 12 to plus 12dB | 52 to 76
10
11
12
13
14
15
16
PHASER 1
No. | Parameter | Display | Value | See Table | PF Native Part Param
1 | LFO Frequency | 0.00Hz to 39.7Hz | 0 to 127 | table No.1 | INS LFO Freq
2 | LFO Depth | 0 to 127 | 0 to 127 |  | INS LFO Depth
3 | Phase Shift Offset | 0 to 127 | 0 to 127 |  | INS Offset
4 | Feedback Level | minus 63 to plus 63 | 1 to 127 |  | INS Feedback
5
6 | EQ Low Frequency | 50Hz to 2.0kHz | 8 to 40 | table No.3
7 | EQ Low Gain | minus 12 to plus 12dB | 52 to 76
8 | EQ High Frequency | 500Hz to 16.0kHz | 28 to 58 | table No.3
9 | EQ High Gain | minus 12 to plus 12dB | 52 to 76
10 | Dry/Wet | D63>W to D=W to D<W63 | 1 to 127 |  | INS DryWet
11 | Stage | 6 to 10 | 6 to 10
12
13
14
15
16
DISTORTION/OVERDRIVE
No. | Parameter | Display | Value | See Table | PF Native Part Param
1 | Drive | 0 to 127 | 0 to 127 |  | INS Drive
2 | EQ Low Frequency | 50Hz to 2.0kHz | 8 to 40 | table No.3
3 | EQ Low Gain | minus 12 to plus 12dB | 52 to 76
4 | LPF Cutoff | 1.0k to Thru | 34 to 60 | table No.3
5 | Output Level | 0 to 127 | 0 to 127
6
7 | EQ Mid Frequency | 500Hz to 10.0kHz | 28-54 | table No.3
8 | EQ Mid Gain | minus 12 to plus 12dB | 52 to 76
9 | EQ Mid Width | 1.0 to 12.0 | 10 to 120
10 | Dry/Wet | D63>W to D=W to D<W63 | 1 to 127 |  | INS DryWet
11 | Edge(Clip Curve) | 0 to 127 | 0 to 127 | mild-sharp | INS Clip Curve
12
13
14
15
16
AMP SIMULATOR
No. | Parameter | Display | Value | See Table | PF Native Part Param
1 | Drive | 0 to 127 | 0 to 127 |  | INS Drive
2 | AMP Type | Off,Stack,Combo,Tube | 0 to 3
3 | LPF Cutoff | 1.0k to Thru | 34 to 60 | table No.3
4 | Output Level | 0 to 127 | 0 to 127
5
6
7
8
9
10 | Dry/Wet | D63>W to D=W to D<W63 | 1 to 127 |  | INS DryWet
11 | Edge(Clip Curve) | 0 to 127 | 0 to 127 | mild-sharp | INS Clip Curve
12
13
14
15
16
AUTO WAH
No. | Parameter | Display | Value | See Table | PF Native Part Param
1 | LFO Frequency | 0.00Hz to 39.7Hz | 0 to 127 | table No.1 | INS LFO Freq
2 | LFO Depth | 0 to 127 | 0 to 127 |  | INS LFO Depth
3 | Cutoff Frequency Offset | 0 to 127 | 0 to 127 |  | INS Offset
4 | Resonance | 1.0 - 12.0 | 10 to 120
5
6 | EQ Low Frequency | 50Hz to 2.0kHz | 8 to 40 | table No.3
7 | EQ Low Gain | minus 12 to plus 12dB | 52 to 76
8 | EQ High Frequency | 500Hz to 16.0kHz | 28 to 58 | table No.3
9 | EQ High Gain | minus 12 to plus 12dB | 52 to 76
10 | Dry/Wet | D63>W to D=W to D<W63 | 1 to 127 |  | INS DryWet
11
12
13
14
15
16
3BAND EQ (MONO)
No. | Parameter | Display | Value | See Table | PF Native Part Param
1 | EQ Low Gain | minus 12 to plus 12dB | 52 to 76
2 | EQ Mid Frequency | 500Hz to 10.0kHz | 28-54 | table No.3
3 | EQ Mid Gain | minus 12 to plus 12dB | 52 to 76
4 | EQ Mid Width | 1.0 to 12.0 | 10 to 120
5 | EQ High Gain | minus 12 to plus 12dB | 52 to 76
6 | EQ Low Frequency | 50Hz to 2.0kHz | 8 to 40 | table No.3
7 | EQ High Frequency | 500Hz to 16.0kHz | 28 to 58 | table No.3
8
9
10
11
12
13
14
15
16
2BAND EQ (STEREO)
No. | Parameter | Display | Value | See Table | PF Native Part Param
1 | EQ Low Frequency | 50Hz to 2.0kHz | 8 to 40 | table No.3
2 | EQ Low Gain | minus 12 to plus 12dB | 52 to 76
3 | EQ High Frequency | 500Hz to 16.0kHz | 28 to 58 | table No.3
4 | EQ High Gain | minus 12 to plus 12dB | 52 to 76
5
6
7
8
9
10
11
12
13
14
15
16