## specifications
Specifications
Electrical Specifications
(Table)
[6 empty] | MIN | TYP | MAX | UNIT
Frequency Response | STEREO OUT | GAIN: min (CHs 1-5/6) 20 Hz-20 kHz Nominal output level @1 kHz |  |  |  | -3 |  | 1 | dB
| EFFECT SEND (AUX SEND*) |  |  |  |  | -3 |  | 1
| MONITOR OUT, REC OUT |  |  |  |  | -3 |  | 1
Total Harmonic Distortion (THD + N) | STEREO OUT | +14 dBu, 20 Hz-20 kHz, Input Gain Control at minimum | [5 empty] | 0.1 | %
Hum & Noise Hum & Noise are measured with a 6 dB/octave filter @12.7 kHz; equivalent to a 20 kHz filter with infinite dB/octave attenuation. | Input: CH INPUT 1, 2 MIC | EIN (Equivalent Input Noise): Rs = 150 ohms, GAIN: maximum (CH1, 2) | [5 empty] | -128 | dBu
| STEREO OUT | STEREO Master control at nominal level and all CH Level control at minimum. | [5 empty] | -87
| EFFECT SEND (AUX SEND*) | All CH EFFECT (AUX*) controls at minimum. | [5 empty] | -85
| STEREO OUT | STEREO Master control and one CH level control at nominal level (CH1, 2) | [5 empty] | -64
| STEREO OUT | Residual Output Noise | [5 empty] | -100
Crosstalk (1 kHz) | Adjacent Input | CH1, 2 | [5 empty] | -70 | dB
| Input to Output | STEREO L/R, CH 1, 2, PAN: panned hard left or right | [5 empty] | -70
Maximum Voltage Gain (1 kHz) All level controls are maximum when measured PAN/BAL: panned hard left or hard right. | Rs = 150 ohms, INPUT GAIN: maximum | MIC to CH INSERT OUT |  |  |  |  | 60 |  | dB
|  | MIC to STEREO OUT |  |  |  |  | 76
|  | MIC to REC OUT |  |  |  |  | 58.2
|  | MIC to MONITOR OUT |  |  |  |  | 92
|  | MIC to PHONES OUT |  |  |  |  | 81
|  | MIC to EFFECT SEND (AUX SEND*) |  |  |  |  | 76
|  | LINE to STEREO OUT |  |  |  |  | 50
|  | LINE to EFFECT SEND (AUX SEND*) |  |  |  |  | 47
|  | ST CH 7/8, (CHs 7/8, 9/10*) to STEREO OUT |  |  |  |  | 26
| Rs = 150 ohms | RETURN to STEREO OUT |  |  |  |  | 12
| Rs = 600 ohms | 2TR IN to STEREO OUT |  |  |  |  | 23.8
Phantom Voltage | MIC | no load |  |  |  |  | 48 |  | V
(Table End)
General Specifications
(Table)
Input HPF |  | CHs 1-5/6, 80 Hz, 12 dB/oct
Input Equalization Turn over/roll-off frequency of shelving: 3 dB below maximum variable level. +-15 dB maximum | CHs 1-5/6 | HIGH: 10 kHz (shelving)
MID: 2.5 kHz (peaking)
LOW: 100 Hz (shelving)
| CH 7/8 (CHs 7/8, 9/10*) | HIGH: 10 kHz (shelving)
LOW: 100 Hz (shelving)
PEAK Indicator |  | Red LED turns on when post EQ signal (either post MIC HA or post EQ signal for CHs 3/4, 5/6) reaches -3 dB below clipping (+17 dBu).
Internal Digital Effect* |  | 16 PROGRAM, PARAMETER control, Foot Switch (Digital Effect On/Off)
LED Level Meter | Pre MONITOR Level | 2x7 points LED meter (PEAK, +6, +3, 0, -5, -10, -20 dB) PEAK lights if the signal level reaches 3 dB below the clipping level.
Power Supply Adaptor | PA-10 | AC 38 VCT, 0.62 A, Cable Length = 3.6 m
Power Consumption |  | 21 W
Dimensions (W x H x D) |  | 256.6 mm x 62.2 mm x 302.5 mm
Net Weight |  | 1.6 kg (MG82CX), 1.5 kg (MG102C)
(Table End)
All level controls are nominal if not specified.
Output impedance of signal generator: 150 ohms
* The MG82CX feature is described first, followed by the MG102C feature in brackets: MG82CX (MG102C)
Input Specifications
(Table)
Input Connectors | Gain | Input Impedance | Appropriate Impedance | Sensitivity * | Nominal Level | Max. before Clipping | Connector Specifications
CH INPUT MIC (CHs 1, 2) | -60 dB | 3 kilo ohms | 50-600 ohms Mics | -72 dBu (0.195 mV) | -60 dBu (0.775 mV) | -40 dBu (7.75 mV) | XLR-3-31 type (balanced [1 = GND, 2 = HOT, 3 = COLD])
| -16 dB |  |  | -28 dBu (30.8 mV) | -16 dBu (123 mV) | +4 dBu (1.23V)
CH INPUT LINE (CHs 1, 2) | -34 dB | 10 kilo ohms | 600 ohms Lines | -46 dBu (3.88 mV) | -34 dBu (15.5 mV) | -14 dBu (155 mV) | TRS phone jack (balanced [Tip = HOT, Ring = COLD, Sleeve = GND])
| +10 dB |  |  | - 2 dBu (0.615 V) | +10 dBu (2.45 V) | +30 dBu (24.5 V)
ST CH MIC INPUT (CHs 3/4, 5/6) | -60 dB | 3 kilo ohms | 50-600 ohms Mics | -72 dBu (0.195 mV) | -60 dBu (0.775 mV) | -40 dBu (7.75 mV) | XLR-3-31 type (balanced [1 = GND, 2 = HOT, 3 = COLD])
| -16 dB |  |  | -28 dBu (30.8 mV) | -16 dBu (123 mV) | -6 dBu (389 mV)
ST CH LINE INPUT (CHs 3/4, 5/6) | -34 dB | 10 kilo ohms | 600 ohms Lines | -46 dBu (3.88 mV) | -34 dBu (15.5 mV) | -14 dBu (155 mV) | Phone jack (unbalanced)
| +10 dB |  |  | - 2 dBu (0.615 V) | +10 dBu (2.45 V) | +30 dBu (24.5V)
ST CH INPUT (CH 7/8 (CHs 7/8, 9/10)) | - | 10 kilo ohms | 600 ohms Lines | -22 dBu (61.5 mV) | -10 dBu (245 mV) | +10 dBu (2.45 V) | Phone jack (unbalanced) RCA pin jack
CH INSERT IN (CHs 1, 2) | - | 10 kilo ohms | 600 ohms Lines | -12 dBu (195 mV) | 0 dBu (0.775 V) | +20 dBu (7.75 V) | TRS phone jack (unbalanced [Tip = Out, Ring = In, Sleeve = GND])
RETURN (L, R) | - | 10 kilo ohms | 600 ohms Lines | - 8 dBu (308 mV) | +4 dBu (1.23 V) | +24 dBu (12.3 V) | Phone jack (unbalanced)
2TR IN (L, R) | - | 10 kilo ohms | 600 ohms Lines | -22 dBV (79.4 mV) | -10 dBV (0.316 V) | +10 dBV (3.16 V) | RCA pin jack
(Table End)
Where 0 dBu = 0.775 Vrms and 0 dBV= 1 Vrms
* Sensitivity : The lowest level that will produce an output of +4 dB (1.23 V), or the nominal output level when the unit is set to the maximum level. (All level controls are at their maximum position.)
Output Specifications
(Table)
Output Connectors | Output Impedance | Appropriate Impedance | Nominal Level | Max. before clipping | Connector Specifications
STEREO OUT (L, R) | 150 ohms | 10 kilo ohms Lines | +4 dBu (1.23 V) | +20 dBu (7.75 V) | Phone jack (impedance balanced [Tip = HOT, Ring = COLD, Sleeve = GND])
EFFECT SEND (AUX SEND*) | 150 ohms | 10 kilo ohms Lines | +4 dBu (1.23 V) | +20 dBu (7.75 V) | Phone jack (impedance balanced [Tip = HOT, Ring = COLD, Sleeve = GND])
CH INSERT OUT (CHs 1, 2) | 75 ohms | 10 kilo ohms Lines | 0 dBu (0.775 V) | +20 dBu (7.75 V) | Phone jack (unbalanced [Tip = OUT, Ring = IN, Sleeve = GND])
REC OUT (L, R) | 600 ohms | 10 kilo ohms Lines | -10 dBV (0.316 V) | +10 dBV (3.16 V) | RCA Pin jack
MONITOR OUT (L, R) | 150 ohms | 10 kilo ohms Lines | +4 dBu (1.23 V) | +20 dBu (7.75 V) | Phone jack (impedance balanced [Tip = HOT, Ring = COLD, Sleeve = GND])
PHONES OUT | 100 ohms | 40 ohms Phones | 3 mW | 75 mW | Stereo phone jack
(Table End)
Where 0 dBu = 0.775 Vrms and 0 dBV= 1 Vrms
* The MG82CX feature is described first, followed by the MG102C feature in brackets: MG82CX (MG102C)