## Sheet1
Reverb Types
No. | Type | Description | MSB | LSB
1 | HALL1 | Reverb simulating the acoustics of a hall. | 1 | 0
2 | HALL2 |  | 1 | 16
3 | HALL3 |  | 1 | 17
4 | HALL4 |  | 1 | 18
5 | HALL5 |  | 1 | 1
6 | HALL M |  | 1 | 6
7 | HALL L |  | 1 | 7
8 | BASIC HALL |  | 1 | 30
9 | LARGE HALL |  | 1 | 31
10 | ATMO HALL |  | 1 | 23
11 | ROOM1 | Reverb simulating the acoustics of a room. | 2 | 16
12 | ROOM2 |  | 2 | 17
13 | ROOM3 |  | 2 | 18
14 | ROOM4 |  | 2 | 19
15 | ROOM5 |  | 2 | 0
16 | ROOM6 |  | 2 | 1
17 | ROOM7 |  | 2 | 2
18 | ROOM S |  | 2 | 5
19 | ROOM M |  | 2 | 6
20 | ROOM L |  | 2 | 7
21 | ACOSTIC ROOM |  | 2 | 20
22 | DRUMS ROOM |  | 2 | 21
23 | PERC ROOM |  | 2 | 22
24 | STAGE1 | Reverb suitable for a solo instrument. | 3 | 16
25 | STAGE2 |  | 3 | 17
26 | STAGE3 |  | 3 | 0
27 | STAGE4 |  | 3 | 1
28 | PLATE1 | Reverb simulating a plate reverb unit. | 4 | 16
29 | PLATE2 |  | 4 | 17
30 | PLATE3 |  | 4 | 0
31 | GM PLATE |  | 4 | 7
32 | TUNNEL | Simulates a cylindrical space expanding to left and right. | 17 | 0
33 | CANYON | A hypothetical acoustic space which extends without limit. | 18 | 0
34 | BASEMENT | A bit of initial delay followed by reverb with a unique resonance. | 19 | 0
35 | WHITE ROOM | A unique short reverb with a bit of initial delay. | 16 | 0
36 | NO EFFECT | No effect. | 0 | 0
Chorus Types
No. | Type | Description | MSB | LSB
1 | CHORUS1 | Conventional chorus program with rich, warm chorusing. | 66 | 17
2 | CHORUS2 |  | 66 | 8
3 | CHORUS3 |  | 66 | 16
4 | CHORUS4 |  | 66 | 1
5 | CHORUS5 |  | 65 | 2
6 | CHORUS6 |  | 65 | 0
7 | CHORUS7 |  | 65 | 1
8 | CHORUS8 |  | 65 | 8
9 | CHORUS FAST |  | 65 | 16
10 | CHORUS LITE |  | 65 | 17
11 | GM CHORUS1 |  | 65 | 3
12 | GM CHORUS2 |  | 65 | 4
13 | GM CHORUS3 |  | 65 | 5
14 | GM CHORUS4 |  | 65 | 6
15 | FB CHORUS |  | 65 | 7
16 | CELESTE1 | A 3-phase LFO adds modulation and spaciousness to the sound. | 66 | 0
17 | CELESTE2 |  | 66 | 2
18 | SYMPHONIC1 | Adds more stages to the modulation of Celeste. | 68 | 16
19 | SYMPHONIC2 |  | 68 | 0
20 | FLANGER1 | Adds a sweeping effect to the sound. | 67 | 8
21 | FLANGER2 |  | 67 | 16
22 | FLANGER3 |  | 67 | 17
23 | FLANGER4 |  | 67 | 1
24 | FLANGER5 |  | 67 | 0
25 | GM FLANGER |  | 67 | 7
26 | ROTARY SP1 | Simulates a rotary speaker. | 69 | 16
27 | ROTARY SP2 |  | 71 | 17
28 | ROTARY SP3 |  | 71 | 18
29 | ROTARY SP4 |  | 70 | 17
30 | ROTARY SP5 |  | 66 | 18
31 | ROTARY SP6 |  | 69 | 0
32 | ROTARY SP7 |  | 71 | 22
33 | 2WAY ROT SP |  | 86 | 0
34 | AUTO PAN1 | Several panning effects that automatically shift the sound position (left, right, front, back). | 71 | 16
35 | AUTO PAN2 |  | 71 | 0
36 | EP AUTOPAN |  | 71 | 21
37 | T_AUTO PAN1 | Tempo synchronized Auto PAN. | 121 | 0
38 | TREMOLO1 | Rich Tremolo effect with both volume and pitch modulation. | 70 | 16
39 | TREMOLO2 |  | 71 | 19
40 | TREMOLO3 |  | 70 | 0
41 | EP TREMOLO |  | 70 | 18
42 | GT TREMOLO1 |  | 71 | 20
43 | GT TREMOLO2 |  | 70 | 19
44 | T_TREMOLO |  | 120 | 0
45 | NO EFFECT | No effect. | 0 | 0
DSP Types
No. | Type | Description | MSB | LSB
1 | HALL1 | Reverb simulating the acoustics of a hall. | 1 | 0
2 | HALL2 |  | 1 | 16
3 | HALL3 |  | 1 | 17
4 | HALL4 |  | 1 | 18
5 | HALL5 |  | 1 | 1
6 | HALL M |  | 1 | 6
7 | HALL L |  | 1 | 7
8 | BASIC HALL |  | 1 | 30
9 | LARGE HALL |  | 1 | 31
10 | ATMO HALL |  | 1 | 23
11 | ROOM1 | Reverb simulating the acoustics of a room. | 2 | 16
12 | ROOM2 |  | 2 | 17
13 | ROOM3 |  | 2 | 18
14 | ROOM4 |  | 2 | 19
15 | ROOM5 |  | 2 | 0
16 | ROOM6 |  | 2 | 1
17 | ROOM7 |  | 2 | 2
18 | ROOM S |  | 2 | 5
19 | ROOM M |  | 2 | 6
20 | ROOM L |  | 2 | 7
21 | ACOSTIC ROOM |  | 2 | 20
22 | DRUMS ROOM |  | 2 | 21
23 | PERC ROOM |  | 2 | 22
24 | STAGE1 | Reverb suitable for a solo instrument. | 3 | 16
25 | STAGE2 |  | 3 | 17
26 | STAGE3 |  | 3 | 0
27 | STAGE4 |  | 3 | 1
28 | PLATE1 | Reverb simulating a plate reverb unit. | 4 | 16
29 | PLATE2 |  | 4 | 17
30 | PLATE3 |  | 4 | 0
31 | GM PLATE |  | 4 | 7
32 | TUNNEL | Simulates a cylindrical space expanding to left and right. | 17 | 0
33 | CANYON | A hypothetical acoustic space which extends without limit. | 18 | 0
34 | BASEMENT | A bit of initial delay followed by reverb with a unique resonance. | 19 | 0
35 | WHITE ROOM | A unique short reverb with a bit of initial delay. | 16 | 0
36 | CHORUS1 | Conventional chorus program with rich, warm chorusing. | 66 | 17
37 | CHORUS2 |  | 66 | 8
38 | CHORUS3 |  | 66 | 16
39 | CHORUS4 |  | 66 | 1
40 | CHORUS5 |  | 65 | 2
41 | CHORUS6 |  | 65 | 0
42 | CHORUS7 |  | 65 | 1
43 | CHORUS8 |  | 65 | 8
44 | CHORUS FAST |  | 65 | 16
45 | CHORUS LITE |  | 65 | 17
46 | GM CHORUS1 |  | 65 | 3
47 | GM CHORUS2 |  | 65 | 4
48 | GM CHORUS3 |  | 65 | 5
49 | GM CHORUS4 |  | 65 | 6
50 | FB CHORUS |  | 65 | 7
51 | CELESTE1 | A 3-phase LFO adds modulation and spaciousness to the sound. | 66 | 0
52 | CELESTE2 |  | 66 | 2
53 | SYMPHONIC1 | Adds more stages to the modulation of Celeste. | 68 | 16
54 | SYMPHONIC2 |  | 68 | 0
55 | ENS DETUNE1 | Chorus effect without modulation, created by adding a slightly pitch-shifted sound. | 87 | 0
56 | ENS DETUNE2 |  | 87 | 16
57 | KARAOKE1 | Echo for karaoke. | 20 | 0
58 | KARAOKE2 |  | 20 | 1
59 | KARAOKE3 |  | 20 | 2
60 | ER1 | This effect isolates only the early reflection components of the reverb. | 9 | 0
61 | ER2 |  | 9 | 1
62 | GATE REVERB | Simulation of gated reverb. | 10 | 0
63 | REVERS GATE | Simulation of gated reverb played back in reverse. | 11 | 0
64 | EQ DISCO | Equalizer effect that boosts both high and low frequencies, as is typical in most disco music. | 76 | 16
65 | EQ TEL | Equalizer effect that cuts both high and low frequencies, to simulate the sound heard through a telephone receiver. | 76 | 17
66 | 2BAND EQ | Stereo EQ which emphasizes low and high frequencies. | 77 | 0
67 | 3BAND EQ | Mono EQ which emphasizes low and high frequencies, and attenuates mid-range frequencies. | 76 | 0
68 | ST 3BAND EQ | Stereo EQ which emphasizes low and high frequencies, and attenuates mid-range frequencies. | 76 | 18
69 | HM ENHANCE1 | Adds new harmonics to the input signal to make the sound stand out. | 81 | 16
70 | HM ENHANCE2 |  | 81 | 0
71 | FLANGER1 | Adds a sweeping effect to the sound. | 67 | 8
72 | FLANGER2 |  | 67 | 16
73 | FLANGER3 |  | 67 | 17
74 | FLANGER4 |  | 67 | 1
75 | FLANGER5 |  | 67 | 0
76 | GM FLANGER |  | 67 | 7
77 | V_FLANGER | Flanger which simulates vintage tube and fuzz sounds. | 104 | 0
78 | TEMPO FLANGER | Tempo synchronized flanger. | 107 | 0
79 | DELAY LCR1 | Produces three delayed sounds: L, R and C (center). | 5 | 16
80 | DELAY LCR2 |  | 5 | 0
81 | DELAY LR | Produces two delayed sounds: L and R. Two feedback delays are provided. | 6 | 0
82 | ECHO | Two delayed sounds (L and R), and independent feedback delays for L and R. | 7 | 0
83 | CROSS DELAY | The feedback of the two delayed sounds is crossed. | 8 | 0
84 | TEMPO DELAY | Tempo synchronized delay. | 21 | 0
85 | TEMPO ECHO | Tempo synchronized delay. | 21 | 8
86 | TEMPO CROSS | Tempo synchronized L&R delay. | 22 | 0
87 | V_DST ROCA | Vintage Distortion. | 103 | 18
88 | V_DST FUSION |  | 103 | 19
89 | V_DST CRUNC |  | 98 | 28
90 | V_DST VINTAG |  | 98 | 29
91 | V_DST HARD2 |  | 98 | 30
92 | V_DST HEAVY |  | 98 | 31
93 | V_DST HARD1 |  | 98 | 0
94 | V_DST SOFT |  | 98 | 2
95 | DIST HARD1 | Hard-edge distortion. | 75 | 16
96 | DIST HARD2 |  | 75 | 22
97 | DIST SOFT1 | Soft, warm distortion. | 75 | 17
98 | DIST SOFT2 |  | 75 | 23
99 | DIST HEAVY | Heavy distortion. | 73 | 0
100 | OVERDRIVE1 | Adds mild distortion to the sound. | 74 | 0
101 | OVERDRIVE2 |  | 74 | 9
102 | ST DIST | Stereo distortion. | 73 | 8
103 | ST OD | Stereo Overdrive. | 74 | 8
104 | ST DIST HARD | Hard-edge stereo distortion. | 75 | 18
105 | ST DIST SOFT | Soft, warm soft distortion. | 75 | 19
106 | AMP SIM1 | A simulation of a guitar amp. | 75 | 0
107 | AMP SIM2 |  | 75 | 1
108 | ST AMP1 | Stereo amp simulator. | 75 | 20
109 | ST AMP2 |  | 75 | 21
110 | ST AMP3 |  | 75 | 8
111 | ST AMP4 |  | 75 | 24
112 | ST AMP5 |  | 75 | 25
113 | ST AMP6 |  | 75 | 26
114 | DST+DELAY1 | Distortion and Delay are connected in series. | 95 | 16
115 | DST+DELAY2 |  | 95 | 0
116 | OD+DELAY1 | Overdrive and Delay are connected in series. | 95 | 17
117 | OD+DELAY2 |  | 95 | 1
118 | CMP+DST+DLY1 | Compressor, Distortion and Delay are connected in series. | 96 | 16
119 | CMP+DST+DLY2 |  | 96 | 0
120 | CMP+OD+DLY1 | Compressor, Overdrive and Delay are connected in series. | 96 | 17
121 | CMP+OD+DLY2 |  | 96 | 1
122 | V_DST H+DLY | V Distortion and Delay are connected in series. | 98 | 1
123 | V_DST S+DLY |  | 98 | 3
124 | DST+TDLY | Distortion and Tempo Delay are connected in series. | 100 | 0
125 | OD+TDLY | Overdrive and Tempo Delay are connected in series. | 100 | 1
126 | COMP+DIST1 | Compressor and Distotion are connected in series. | 73 | 16
127 | COMP+DIST2 |  | 73 | 1
128 | CMP+DST+TDLY | Compressor, Distotion and Tempo Delay are connected in series. | 101 | 0
129 | CMP+OD+TDLY1 | Compressor, Overdrive and Tempo Delay are connected in series. | 101 | 1
130 | CMP+OD+TDLY2 |  | 101 | 16
131 | CMP+OD+TDLY3 |  | 101 | 17
132 | CMP+OD+TDLY4 |  | 101 | 18
133 | CMP+OD+TDLY5 |  | 101 | 19
134 | CMP+OD+TDLY6 |  | 101 | 20
135 | V_DST H+TDL1 | V Distotion and Tempo Delay are connected in series. | 103 | 0
136 | V_DST H+TDL2 |  | 103 | 17
137 | V_DST S+TDL1 |  | 103 | 1
138 | V_DST S+TDL2 |  | 103 | 16
139 | COMP MED | Holds down the output level when a specified input level is exceeded. A sense of attack can also be added to the sound. | 83 | 16
140 | COMP HEAVY |  | 83 | 17
141 | COMP MELODY |  | 105 | 16
142 | COMP BASS |  | 105 | 17
143 | MBAND COMP | This effect independently compresses the level of certain frequency bands in the sound. | 105 | 0
144 | COMPRESSOR | Holds down the output level when a specified input level is exceeded. A sense of attack can also be added to the sound. | 83 | 0
145 | NOISE GATE | Gates the audio signal when the audio signal falls below a specified level. | 84 | 0
146 | VCE CANCEL | Attenuates the audio in the center position, effectively canceling the lead vocal sound. | 85 | 0
147 | AMBIENCE | Blurs the stereo positioning of the sound to add spatial width. | 88 | 0
148 | TALKING MOD | Adds a vowel sound to the input signal. | 93 | 0
149 | ISOLATOR | Attenuates the level of audio signals only at mid-range frequencies. | 115 | 0
150 | PHASER1 | Cyclically modulates the phase to add modulation to the sound. | 72 | 0
151 | PHASER2 |  | 72 | 8
152 | PHASER3 |  | 72 | 19
153 | T_PHASER1 |  | 108 | 0
154 | T_PHASER2 |  | 108 | 16
155 | EP PHASER1 |  | 72 | 17
156 | EP PHASER2 |  | 72 | 18
157 | EP PHASER3 |  | 72 | 16
158 | PITCH CHG1 | Changes the pitch of the input signal. | 80 | 16
159 | PITCH CHG2 |  | 80 | 0
160 | PITCH CHG3 |  | 80 | 1
161 | DUAL ROT BRT | Rotary speaker simulation with speed switching. | 99 | 16
162 | D ROT BRT F |  | 99 | 30
163 | DUAL ROT WRM |  | 99 | 17
164 | D ROT WRM F |  | 99 | 31
165 | DUAL ROT SP1 |  | 99 | 0
166 | DUAL ROT SP2 |  | 99 | 1
167 | ROTARY SP1 | Simulates a rotary speaker. | 69 | 16
168 | ROTARY SP2 |  | 71 | 17
169 | ROT SP2 FAST |  | 71 | 23
170 | ROTARY SP3 |  | 71 | 18
171 | ROT SP3 FAST |  | 71 | 24
172 | ROTARY SP4 |  | 70 | 17
173 | ROT SP4 FAST |  | 70 | 20
174 | ROTARY SP5 |  | 66 | 18
175 | ROT SP5 FAST |  | 66 | 19
176 | ROTARY SP6 |  | 69 | 0
177 | ROTARY SP7 |  | 71 | 22
178 | ROT SP7 FAST |  | 71 | 25
179 | ROTARY SP8 |  | 69 | 17
180 | ROT SP8 FAST |  | 69 | 18
181 | ROTARY SP9 |  | 69 | 19
182 | ROT SP9 FAST |  | 69 | 20
183 | 2WAY ROT SP |  | 86 | 0
184 | DST+ROT SP | Distortion and rotary speaker connected in series. | 69 | 1
185 | DST+2ROT SP | Distortion and 2-way rotary speaker connected in series. | 86 | 1
186 | OD+ROT SP | Overdrive and rotary speaker connected in series. | 69 | 2
187 | OD+2ROT SP | Overdrive and 2-way rotary speaker connected in series. | 86 | 2
188 | AMP+ROT SP | Amp simulator and rotary speaker connected in series. | 69 | 3
189 | AMP+2ROT SP | Amp simulator and 2-way rotary speaker connected in series. | 86 | 3
190 | AUTO PAN1 | Several panning effects that automatically shift the sound position (left, right, front, back). | 71 | 16
191 | AUTO PAN2 |  | 71 | 0
192 | AUTO PAN3 |  | 71 | 1
193 | EP AUTOPAN |  | 71 | 21
194 | T_AUTO PAN1 | Tempo synchronized pan. | 121 | 0
195 | T_AUTO PAN2 |  | 121 | 1
196 | TREMOLO1 | Rich Tremolo effect with both volume and pitch modulation. | 70 | 16
197 | TREMOLO2 |  | 71 | 19
198 | TREMOLO3 |  | 70 | 0
199 | EP TREMOLO |  | 70 | 18
200 | GT TREMOLO1 |  | 71 | 20
201 | GT TREMOLO2 |  | 70 | 19
202 | VIBE VIBRATE | Vibraphone effect. | 119 | 0
203 | T_TREMOLO | Tempo synchronized tremolo. | 120 | 0
204 | AUTO WAH1 | Cyclically modulates the center frequency of a wah filter. | 78 | 16
205 | AUTO WAH2 |  | 78 | 0
206 | AT WAH+DST1 | The output of an Auto Wah can be distorted by Distortion. | 78 | 17
207 | AT WAH+DST2 |  | 78 | 1
208 | AT WAH+OD1 | The output of an Auto Wah can be distorted by Overdrive. | 78 | 18
209 | AT WAH+OD2 |  | 78 | 2
210 | TEMPO AT WAH | Tempo synchronized auto wah. | 79 | 0
211 | TOUCH WAH1 | Changes the center frequency of a wah filter according to the input level. | 82 | 0
212 | TOUCH WAH2 |  | 82 | 8
213 | TOUCH WAH3 |  | 82 | 20
214 | TC WAH+DST1 | The output of an Touch Wah can be distorted by Distortion. | 82 | 16
215 | TC WAH+DST2 |  | 82 | 1
216 | TC WAH+OD1 | The output of an Touch Wah can be distorted by Overdrive. | 82 | 17
217 | TC WAH+OD2 |  | 82 | 2
218 | WH+DST+DLY1 | Wah, Distortion and Delay are connected in series. | 97 | 16
219 | WH+DST+DLY2 |  | 97 | 0
220 | WH+DST+TDLY | WAH, Distortion and Tempo Delay are connected in series. | 102 | 0
221 | WH+OD+DLY1 | Wah, Overdrive and Delay are connected in series. | 97 | 17
222 | WH+OD+DLY2 |  | 97 | 1
223 | WH+OD+TDLY1 | WAH, Overdrive and Tempo Delay are connected in series. | 102 | 1
224 | WH+OD+TDLY2 |  | 102 | 16
225 | CLVI TC WAH1 | Clavinet Touch Wah. | 82 | 18
226 | CLVI TC WAH2 |  | 82 | 28
227 | EP TC WAH1 | EP Touch Wah. | 82 | 19
228 | EP TC WAH2 |  | 82 | 29
229 | PEDAL WAH | Pedal position changes the center frequency of the wah filter. | 122 | 0
230 | PEDAL WH+DST | Distortion applied to the pedal wah output. | 122 | 1
231 | P.WH+DIST HD |  | 122 | 21
232 | P.WH+DIST HV |  | 122 | 23
233 | P.WH+DIST LT |  | 122 | 25
234 | PEDAL WH+OD | Overdrive (distortion) applied to the pedal wah output. | 122 | 2
235 | P.WH+OD HD |  | 122 | 22
236 | P.WH+OD HV |  | 122 | 24
237 | P.WH+OD LT |  | 122 | 26
238 | NO EFFECT | No effect. | 0 | 0
239 | THRU | Bypass without applying an effect. | 64 | 0
Effect types cannot be adjusted, except for the following: Reverb level, Chorus level, DSP level on page 93 (For example, delay time cannot be changed in DELAY LCR1).
The actual effect may not be audible depending on the particular Voice.