## Sheet1
Message List
Message | Meaning
CLr | Initializing the instrument to the default setting. NOTICE Do not turn off the power of the instrument when “CLr” appears in the display. Doing so may delete all Song data in the instrument, including external Songs (page 23).
con | Displayed when application software is started on a computer or other device connected to the instrument. When this message appears, you cannot operate the instrument.
E01 | Displayed when the character code (page 29) is not appropriate for the file name of the Song which you are selecting. Switch the character code.
Displayed when the data format is not compatible with this instrument, or the data has some other problems. This Song cannot be selected.
Displayed when no USB flash memory can be found, or a problem has occurred in the USB flash memory. Disconnect and connect the device again, then execute the operation. If this message appears repeatedly even when there aren’t any other likely problems, the USB flash memory may be damaged.
Displayed when the backup data cannot be loaded. There is no backup data which can be loaded, or the data may be damaged.
E02 | Indicates that the USB flash memory is protected.
E03 | Displayed when the memory of the USB flash memory becomes full, or the number of files and folders exceeds the system limit.
E04 | Displayed when conversion to audio, Audio Song playback or recording has failed. If you are using a USB flash memory to which data has already been stored or deleted a number of times, first make sure that the device does not contain important data, then format it by computer and connect to the instrument again.
EEE | A malfunction has occurred in the instrument. Contact your nearest Yamaha dealer or authorized distributor.
End | Displayed when the current operation is completed.
Enp | The memory of the instrument or the USB flash memory is running out. We recommend that you remove any unnecessary files (page 27) to ensure sufficient memory capacity.
FCL | Indicates that internal memory is being cleaned up. Panel settings and recorded Songs which have been stored to internal memory are being cleared, because the power has been turned off before the Save, Load or Convert operations were completed. NOTICE Do not turn off the power of the instrument when “FCL” appears in the display.
FUL | Since the memory of the instrument or the USB flash memory is insufficient, the operation could not be completed. If this message appears during recording, the performance data may not be recorded properly.
n y | Confirms whether each operation is executed or not.
n-y | Reconfirms whether the overwriting or delete operation is executed or not.
Pro | Displayed when you try to write to a protected read-only file in the USB flash memory. Use a read-only file after cancelling the read-only setting.
StP | Displayed when conversion to audio operation has been cancelled.
UnF | Displayed when an unformatted USB flash memory is connected. First make sure that the device does not contain important data, then format it by computer.
Uoc | Communication with the USB flash memory has been shut down because of overcurrent to the USB flash memory. Disconnect the USB flash memory from the [USB TO DEVICE] terminal, then turn on the power of the instrument again.
UU1 | Communication with the USB flash memory has failed. Remove the USB flash memory and make the connection again. If the message appears even when the USB flash memory is connected properly, the USB flash memory may be damaged.
UU2 | This USB flash memory is not supported on this instrument, or too many USB flash memories may have been connected. Refer to “Handling a USB Flash Memory” (page 28) for information on the USB flash memory connection.
To turn off the message, press [-/NO].