## Sheet1
General Specifications
0 dBu = 0.775 Vrms Output impedance of signal generator (Rs) = 150 Ω All level knobs are nominal if not specified.
Frequency Response | Input to STEREO OUT | +0.5 dB/-0.5 dB (20 Hz to 20 kHz), refer to the nominal output level @ 1 kHz, GAIN knob: Min
Total Harmonic Distortion (THD+N) | Input to STEREO OUT | 0.01 % @ +8 dBu (20 Hz to 20 kHz), GAIN knob: Min 0.003 % @ +18 dBu (1 kHz), GAIN knob: Min
Hum&Noise *1 (20 Hz to 20 kHz) | Equivalent Input Noise | -128 dBu (Mono Input Channel, Rs: 150Ω, GAIN knob: Max)
| Residual Output Noise | -102 dBu (STEREO OUT, STEREO LEVEL knob: Min)
Crosstalk (1 kHz) *2 |  | -88 dB
Input Channels |  | 6 channels: Mono (MIC/LINE): 2, Stereo (LINE): 2
Ouput Channels |  | STEREO OUT: 2, PHONES: 1
Bus |  | STEREO: 1
Mono Input Channel Function | PAD | 26 dB
| HPF | 80 Hz, 12 dB/oct
| EQ HIGH | Gain: +15 dB/-15 dB, Frequency: 10 kHz shelving
| EQ LOW | Gain: +15 dB/-15 dB, Frequency: 100 Hz shelving
| PEAK LED | LED turns on when post EQ signal reaches 3 dB below clipping (+11 dBu)
Level Meter | Post STEREO LEVEL Knob | 2 x 7-segment LED meter [PEAK (+11), +6, +3, 0, -3, -10, -20 dB]
Internal Digital Effect (MG06X) | SPX Algorithm | 6 programs
Phantom Power Voltage |  | +48 V
Power Supply Adaptor |  | PA-130 (DC12 V/1.0 A, Cable length = 1.8 m), 120 V, 60 Hz, or MU18 (DC12 V/1.5 A, Cable length = 1.5 m), 100 V-240 V, 50 Hz/60 Hz, or an equivalent recommended by Yamaha
Power Consumption |  | 12 W
Dimensions (W×H×D) |  | 149 mm×62 mm×202 mm (5.9"x 2.4"x 7.9")
Net Weight |  | MG06: 0.9 kg (2.0 lbs), MG06X: 0.9 kg (2.0 lbs)
Optional Accessory |  | Mic Stand Adaptor: BMS-10A
Operating Temperature |  | 0 to +40°C
*1 Noise is measured with A-weighting filter. *2 Crosstalk is measured with 1 kHz band pass filter. Specifications and descriptions in this owner’s manual are for information purposes only. Yamaha Corporation reserves the right to modify products or specifications at any time without prior notice. Since specifications, equipment, and options may not be the same in every locale, please check with your Yamaha dealer.